## RGB LEDS Halleffect
Item | Qty | Reference(s) | Value | LibPart | Footprint | LCSC Part#
1 | 4 | C1, C2, C3, C4 | 100nF | Device:C_Small | Ahsan Libs:C_0805_2012Metric | C49678
2 | 4 | D1, D2, D3, D4 | WS2812B | LED:WS2812B | LED_SMD:LED_WS2812B_PLCC4_5.0x5.0mm_P3.2mm | C114586
3 | 1 | J1 | OUT | Connector:Screw_Terminal_01x05 | Connector_PinHeader_2.54mm:PinHeader_1x05_P2.54mm_Vertical
4 | 1 | R1 | 10k | Device:R | Ahsan Libs:R_0805_2012Metric | C17414
5 | 1 | U1 | A3144 | Sensor_Magnetic:A1302KUA-T | PCM_Package_TO_SOT_THT_AKL:TO-92S_Wide | C558879